## SugarCubeVFO
SugarCube VFO Calculation Worksheet | [6 empty] | Version: | C | [6 empty] | © | Andrew Woodfield ZL2PD 2019
Instructions
This worksheet includes several examples and allows users to calculate revised EEPROM parameters necessary for your own requirements.
| DON'T change or edit the blocks that are highlighted like this: | [5 empty] | or: | Title | or: | Title
| New data can be entered in the blocks highlighted like this: |  |  |  |  | 12345 | or: | TX | or: | RX
The first section titled "ZL2PD SugarCube Configuration" is an example to illustrate how the parameters stored in the EEPROM data for the prototype described on the website were calculated
The first table in this section (left hand side) generates the main frequency-related parameters e.g. starting frequencies for VFO A and VFO B etc
The second set of three tables (right hand side) shows how the four bytes which define the VFO operating modes are determined
The second section titled "User Configuration Tables" can be used to determine the data to be entered in the EEPROM for your SugarCube VFO.
(The data provided in this section also illustrates another example)
The final section shows the contents of the prototype's EEPROM which matches the results shown in the first section. These values can be updated with your revised data.
1. ZL2PD SugarCube Configuration for Website Design
|  | SC Input Data |  | HEX | EEPROM Stored Data | [5 empty] | VFO A | TX | RX | SC Output |  | VFO B | TX | RX | SC Output | Mode Definition
|  | Crystal | 25000000 | 17D7840 | 40 | 78 | 7D | 01 |  |  | Mode 0 |  |  | 14100000 |  | Mode 0 | TX |  | 3650000 | VFO Output = Operating frequency
|  | VFO A | 14100000 | D72620 | 20 | 26 | D7 | 00 |  |  | Mode 1 |  | RX | 26097300 |  | Mode 1 |  |  | 15647300 | VFO Output = Operating frequency + IF
|  | VFO B | 3650000 | 37B1D0 | D0 | B1 | 37 | 00 |  |  | Mode 2 | TX |  | 2102700 |  | Mode 2 |  |  | -8347300 | VFO Output = Operating frequency - IF
|  | IF | 11997300 | B71074 | 74 | 10 | B7 | 00 |  |  | Mode 3 |  |  | -2102700 |  | Mode 3 |  | RX | 8347300 | VFO Output = IF - Operating frequency
|  | BFO A | 11997300 | B71074 | 74 | 10 | B7 | 00
|  | BFO B | 12000700 | B71DBC | BC | 1D | B7 | 00 |  |  | Each column selects the mode used for the VFO on Transmit and Receive - One table for VFO A and the second for VFO B i.e. No mixing, high-side injection, low-side injection, or inverted (See Mode Definition summary description table on the right). These tables generate the four Mode Bytes (table below)
|  | Here is the section where I entered the data used in the original design published on the website |  | Equivalent HEX value for reference | Each row corresponds with the four equivalent bytes of data stored in the EEPROM for the relevant parameter e.g. Crystal = 25.0MHz = 25,000,000 = &h17D7840 (See HEX value - Green arrow) which must be stored in EEPROM as four equivalent byte HEX values (saved in reverse order) of 40 78 7D and 01
[14 empty] | VFO A RX | VFO B RX | VFO A TX | VFO B TX
[12 empty] | Mode Bytes: |  | 01 | 03 | 02 | 00
2. User Configuration Tables - USE THIS SECTION FOR YOUR CHANGES
|  | SC Input Data |  | HEX | EEPROM Stored Data
|  | Crystal | 25001735 | 17D7F07 | 07 | 7F | 7D | 01 |  |  | VFO A | Operation |  | SC Output |  | VFO B | Operation |  | SC Output | Mode Definition
|  | VFO A | 7080000 | 6C0840 | 40 | 08 | 6C | 00 |  |  | Mode 0 |  |  | 7080000 |  | Mode 0 |  |  | 21125000 | VFO Output = Operating frequency
|  | VFO B | 21125000 | 1425788 | 88 | 57 | 42 | 01 |  |  | Mode 1 |  |  | 19080000 |  | Mode 1 | TX | RX | 33125000 | VFO Output = Operating frequency + IF
|  | IF | 12000000 | B71B00 | 00 | 1B | B7 | 00 |  |  | Mode 2 |  |  | -4920000 |  | Mode 2 |  |  | 9125000 | VFO Output = Operating frequency - IF
|  | BFO A | 12003100 | B7271C | 1C | 27 | B7 | 00 |  |  | Mode 3 | TX | RX | 4920000 |  | Mode 3 |  |  | -9125000 | VFO Output = IF - Operating frequency
|  | BFO B | 11998700 | B715EC | EC | 15 | B7 | 00
Enter your VFO mode settings in the above columns (Enter TX or RX in the relevant column, one entry per column, using CAPITALS). If the calculation results in a negative number, the cell is highlighted in red and this mode cannot be used. The resulting data is generated in the table below.
|  |  | Enter YOUR data here | Equivalent HEX value for reference | Each row corresponds with the four equivalent bytes of data stored in the EEPROM for the relevant parameter
[14 empty] | VFO A RX | VFO B RX | VFO A TX | VFO B TX
[12 empty] | Mode Bytes: |  | 03 | 01 | 03 | 01
3. EEPROM Contents From User Configuration Data (Section 2)
The parameter data is stored in the EEPROM as follows:
| Data: | Dummy1, Crystal, VFO A Start Freq, VFO B Start Freq, IF offset, A BFO freq, B BFO freq, Rx A vfo mix mode, Rx B vfo mix mode, Tx A vfo mix mode, Tx B vfo mix mode
| Format: | 2 bytes, 4 bytes, 4 bytes, 4 bytes, 4 bytes, 4 bytes, 4 bytes, 1 byte, 1 byte, 1 byte, 1 byte
| Values: | 12345% , 25000000& , 14100000& , 3650000& , 11997300& , 11997300& , 12000700& , 1 , 3 , 2 , 0
The values calculated from the User Parameter inputs results in the following values (summarised here by parameter and in the Atmel/Micro required format):
| HEX: | Dummy' Bytes - Ignore |  |  | Crystal |  |  |  |  | VFO A |  |  |  |  | VFO B
|  | 39 | 30 |  | 07 | 7F | 7D | 01 |  | 40 | 08 | 6C | 00 |  | 88 | 57 | 42 | 01
[5 empty] | IF Offset |  |  |  |  | A BFO |  |  |  |  | B BFO
[5 empty] | 00 | 1B | B7 | 00 |  | 1C | 27 | B7 | 00 |  | EC | 15 | B7 | 00
[5 empty] | VFO A RX |  | VFO B RX |  | VFO A TX |  | VFO B TX
[5 empty] | 03 |  | 01 |  | 03 |  | 01
|  | EEPROM DATA: |  |  | xxx0 | xxx1 | xxx2 | xxx3 | xxx4 | xxx5 | xxx6 | xxx7
|  |  |  | 000001 | 39 | 30 | 07 | 7F | 7D | 01 | 40 | 08
|  |  |  | 000008 | 6C | 00 | 88 | 57 | 42 | 01 | 00 | 1B
|  |  |  | 000010 | B7 | 00 | 1C | 27 | B7 | 00 | EC | 15
|  |  |  | 000018 | B7 | 00 | 03 | 01 | 03 | 01 | FF | FF
000020 | bar: xxx0 to xxx7